## Sheet1
Table 1: Reagents | [6 empty] | do not include greyed columns in reagent table
chemical name and/or formula | MW (g/mol)1,2 | mass (g) or vol (mL) | # mmoles | # equivalents | hazards and physical data2 (temperatures in degrees Celsius) | links to nmr data recorded at UVic and tables for common solvents3
acetic acid, CH3COOH | 60.05 |  |  |  | Hygroscopic; corrosive. 17.4M is 99.8% by weight in water; density is 1.049 g/mL | nmr data of common solvents
acetic anhydride, (CH3CO)2O | 102.09 |  |  |  | Lachrymator; flammable; corrosive. Bp 138 - 140o; density 1.08 g/mL
acetone, (CH3)2CO | 58.08 |  |  |  | Highly flammable; irritant to eyes. Bp 56o; density 0.791 g/mL | nmr data of common solvents
acetone-d6, (CH3)2CO | 64.12 |  |  |  | Highly flammable; irritant to eyes. Bp 56o; density 0.872 g/mL | nmr data of common solvents
acetonitrile, CH3CN | 41.05 |  |  |  | Toxic; flammable; bp 81-82o; density 0.786 g/mL | nmr data of common solvents
acetonitrile-d3, CH3CN | 44.07 |  |  |  | Toxic; flammable; bp 81o; density 0.844 g/mL | nmr data of common solvents
acetophenone, C6H5COCH3 | 120.15 |  |  |  | Irritant. Bp 202o; density 1.030 g/mL | 1H | 13C | DEPT
acetylacetone, CH2(COCH3)2 | 100.12 |  |  |  | Flammable, toxic. Bp 140o; density 0.975 g/mL
allyl chloride, H2C=CHCH2Cl | 76.52 |  |  |  | Flammable, toxic. Bp 44-46o; density 0.939 g/mL | 1H | 13C | DEPT
alumina, Al2O3 | 101.96 |  |  |  | Hygroscopic, inhalation hazard.
aluminum chloride, AlCl3 | 133.34 |  |  |  | Causes severe burns, reacts violently with water. Keep dry.
aluminum nitrate nonahydrate, Al(NO3)3.9H2O | 375.13 |  |  |  | Irritant
3-aminoacetophenone, C8H9NO | 135.16 |  |  |  | Irritant, harmful if swallowed, mp 96-98 °C
2-aminopyridine, 2-(NH2)C5H4N | 94.11 |  |  |  | Toxic, corrosive; mp 54-58 °C
4-aminopyridine, 4-(NH2)C5H4N | 94.11 |  |  |  | Toxic, flammable, corrosive; mp 155-158 °C | 1H | 13C | DEPT
ammonia, aq. NH4OH | 35.05 |  |  |  | Lachrymator; corrosive. 14.5 M is 28.0% by weight in water; density is 0.9 g/mL
ammonium bromide, NH4Br | 97.94 |  |  |  | Irritant. 10% aqueous solution available in lab
ammonium carbonate, (NH4)2CO3 | 96.09 |  |  |  | Irritant.
ammonium chloride, NH4Cl | 53.49 |  |  |  | Irritant, hygroscopic.
ammonium hydroxide, aq. NH4OH | 35.05 |  |  |  | Lachrymator; corrosive. 14.5 M is 28.0% by weight in water; density is 0.9 g/mL
ammonium iron(II) sulfate hexahydrate, (NH4)2Fe(SO4)2.6H2O | 392.14 |  |  |  | Irritant
ammonium iron(III) sulfate dodecahydrate, (NH4)2Fe(SO4)2.12H2O | 482.19 |  |  |  | Irriyant.
ammonium metavanadate, NH4VO3 | 116.98 |  |  |  | Toxic; irritant
ammonium sulfate, (NH4)2SO4 | 132.14 |  |  |  | Irritant.
ammonium thiocyanate, NH4SCN | 76.12 |  |  |  | Irritant.
isoamyl nitrite, (CH3)2CHCH2CH2ONO | 117.15 |  |  |  | Highly flammable; toxic; density 0.872 g/mL
aniline, C6H3NH2 | 93.13 |  |  |  | Corrosive, highly toxic. | 1H | 13C | DEPT
p-anisaldehyde, CH3OC6H4CHO | 136.15 |  |  |  | Toxic. Bp 248 °C
anthranilic acid, 2-(H2N)C6H4CO2H | 137.14 |  |  |  | Severe eye irritant, toxic
aromatic compounds for EAS | - |  |  |  | Flammable, irritant, toxic (all of them)
ascorbic acid, C6H8O6 | 176.12 |  |  |  | -
barium chloride dihydrate, BaCl2.2H2O | 244.26 |  |  |  | Toxic; irritant.
benzaldehyde, C7H6O | 106.12 |  |  |  | Irritant, harmful, Bp 178-179 °C
benzene-d6, C6D6 | 84.15 |  |  |  | Flammable, toxic, carcinogen; bp 79.1o; density 0.950 g/mL | nmr data of common solvents
benzil, C6H5COCOC6H5 | 210.23 |  |  |  | Irritant, combustible solid. Mp 94-95o
benzoic acid, C6H5COOH | 122.12 |  |  |  | Toxic, Mp 121-125o
benzonitrile, C6H5CN | 103.12 |  |  |  | Irritant; bp 191o, density 1.010 g/mL | 1H | 13C | DEPT
benzophenone, (C6H5)2CO | 182.22 |  |  |  | Toxic. Mp 47-51o
benzylamine, C6H5CH2NH2 | 107.15 |  |  |  | Flammable, corrosive. Density 0.981 g/mL.
benzyl bromide, C6H5CH2Br | 171.03 |  |  |  | Serious eye irritant, lachrymator, toxic
benzyl chloride, C6H5CH2Cl | 126.58 |  |  |  | Serious eye irritant, lachrymator, toxic, Bp 177-181 °C
benzyltriethylammonium chloride, C6H5CH2N(Cl)(C2H5)3 | 227.77 |  |  |  | Toxic, irritant. Mp 190-192 °C
2,2'-bipyridine, C10H8N2 | 156.18 |  |  |  | Toxic; irritant. | 1H | 13C
bis(diphenylphosphino)ethane, Ph2PCH2CH2PPh2 | 398.42 |  |  |  | - | 1H | 13C | 31P
bis(diphenylphosphino)methane, Ph2PCH2PPh2 | 384.39 |  |  |  | - | 1H | 13C | 31P
bis(diphenylphosphino)pentane, Ph2P(CH2)5PPh2 | 440.5 |  |  |  | Irritant | 1H | 13C | 31P
bis(diphenylphosphino)propane, Ph2P(CH2)3PPh2 | 412.44 |  |  |  | - | 1H | 13C | 31P
borane, 1 M in tetrahydrofuran, BH3.THF | 85.94 |  |  |  | Flammable, water reactive, toxic. Density 0.898 g/mL
boric acid, H3BO3 | 61.83 |  |  |  | Toxic.
boron (III) oxide, B2O3 | 69.62 |  |  |  | Irritant
bromine, Br2 | 159.81 |  |  |  | Highly toxic, corrosive. Bp 58.8o; density 3.119 g/mL
bromine water, Br2 aq. | 159.81 |  |  |  | Toxic; oxidant
2-bromoacetophenone, C6H5COCH2Br | 199.04 |  |  |  | Corrosive. Mp 48-51 °C
4-bromoacetophenone, Br(C6H4)COCH3 | 199.04 |  |  |  | Irritant. Mp 49-51o | 1H | 13C
p-bromoaniline, C6H6NBr | 172.02 |  |  |  | Toxic, harmful if swallowed
bromobenzene, C6H5Br | 157.01 |  |  |  | Toxic.; bp 156o; density 1.49 g/mL.
bromocresol green, C21H14Br4O5S |  |  |  |  | dye, mp 225 °C
bromoethane, CH3CH2Br | 108.97 |  |  |  | Flammable, toxic. Bp 37-40o; density 1.460 g/mL. | 1H | 13C
N-bromosuccinimide, C4H4BrNO2 | 177.98 |  |  |  | Harful if swallowed; severe burns
4-bromotoluene, CH3(C6H4)Br | 171.04 |  |  |  | Toxic; bp 184o; denisty 1.39 g/mL
1-butanol, CH3CH2CH2CH2OH | 74.12 |  |  |  | Flammable,corrosive, irritant. Bp 116-118o; density 0.810 g/mL.
t-butylamine, (CH3)3CNH2 | 73.14 |  |  |  | Corrosive, flammable, toxic. Bp 46o; density 0.696 g/mL | 1H | 13C | DEPT
isobutylamine, (CH3)2CHCH2NH2 | 73.14 |  |  |  | Corrosive, flammable, toxic. Bp 64-71o; density 0.736 g/mL | 1H | 13C | DEPT
t-butylisocyanide, (CH3)3CNC | 83.13 |  |  |  | Flammable, toxic. Bp 91o; density 0.735 g/mL. | 1H | 13C
n-butyllithium, 1.6 or 2.5 M in hexanes, CH3(CH2)3Li | 64.06 |  |  |  | Pyrophoric; flammable; severe burns
4-t-butylphenol, (CH3)3CC6H4OH | 150.22 |  |  |  | Corrosive, toxic. Mp 96-101o | 1H | 13C | DEPT
caraway oil | - |  |  |  | Irritant
carbon disulfide, CS2 | 76.14 |  |  |  | Toxic; bp 46o; density 1.266 g/mL
carbon monoxide, CO gas | 28.01 |  |  |  | Falmmable, highly toxic gas.
1,1'-carbonyldiimidazole ("CDI"), C7H6N4O | 162.15 |  |  |  | Corrosive. Mp 115-122o
carvone, R- or S-,C10H14O | 150.22 |  |  |  | Harmful if swallowed in large amounts. Bp 227-230 °C, [a]: (R) -61°, (S) +61°
Celite, SiO2 | 60.08 |  |  |  | Inhalation hazard.
charcoal (activated), C | 12.01 |  |  |  | Irritant
chlorine, Cl2 | 70.91 |  |  |  | Oxidizer, highly toxic gas.
5-chloro-1,10-phenanthroline, C12H7N2Cl | 214.65 |  |  |  | Corrosive, irritant. Mp 124-126o
3-chloro-1-butene, CH3CH(Cl)CH=CH2 | 90.55 |  |  |  | Flammable, toxic, lachrymator. Bp 62-65o; density 0.90 g/mL. | 1H | 13C | DEPT | after opening bottle, product slowly isomerizes to trans-1-chloro-2-butene (~60% after 2 years, by 1H nmr 5.7q 5.6t 4.0d 1.7dd)
3-chloro-1-propene ("allyl chloride"), H2C=CHCH2Cl | 76.52 |  |  |  | Flammable, toxic. Bp 44-46o; density 0.939 g/mL
2-chloro-2-methylpropane, (CH3)3CCl | 92.57 |  |  |  | Flammable. Bp 51-52o
3-chloro-2-methylpropene ("methallyl chloride"), H2C=C(CH3)CH2Cl | 90.55 |  |  |  | Flammable, corrosive, toxic. Bp 71-72o; density 0.925 g/mL | 1H | 13C | DEPT
chloroacetone, ClCH2COCH3 | 92.53 |  |  |  | Flammable, highly toxic. Bp 120o; density 1.162 g/mL | 1H | 13C | DEPT
p-chloroaniline, C6H6NCl | 127.57 |  |  |  | Highly toxic, irritant. Mp 67-70o
p-chlorobenzaldehyde, ClC6H4CHO | 140.57 |  |  |  | Toxic, irritant. Mp 45-50 oC
4-chlorobenzoic acid, ClC6H4COOH | 156.57 |  |  |  | Toxic
chlorodiphenylphosphine, (C6H5)2PCl | 220.63 |  |  |  | Corrosive, lachrymator. Density 1.229 g/mL. | 1H | 13C | DEPT | 31P
2-chloroethanol, ClCH2CH2OH | 80.51 |  |  |  | Highly toxic. Bp 129o; density 1.201 g/mL | 1H | 13C
chloroform, CHCl3 | 119.38 |  |  |  | Toxic; bp 61o; density 1.500 g/mL | nmr data of common solvents
chloroform-d, CDCl3 | 120.38 |  |  |  | Toxic; bp 61o; density 1.492 g/mL | nmr data of common solvents
m-chloroperoxybenzoic acid, ClC6H4CO3H | 172.57 |  |  |  | Heating may cause fire; severe eye irritant
chromic acid (aqueous CrO3) | 99.99 |  |  |  | Strong oxidizer, toxic, harmful
chromium chloride hexahydrate, CrCl3.6H2O | 266.45 |  |  |  | Toxic.
chromiumhexacarbonyl, Cr(CO)6 | 220.06 |  |  |  | Toxic. Volatile solid.
cinnamyl acetate, CH3CO2CH2CH=CHC6H5 | 176.21 |  |  |  | Toxic; bp 265o; density 1.057 g/mL | 1H | 13C | DEPT
citric acid, HOC(COOH)(CH2COOH)2 | 192.12 |  |  |  | Irritant. Mp 153-159o
cobalt, Co | 58.93 |  |  |  | Carcinogen.
cobalt acetate tetrahydrate, Co(O2CCH3)2.4H2O | 249.08 |  |  |  | Carcinogen.
cobalt bromide hexahydrate, CoBr2.6H2O | 326.84 |  |  |  | Irritant.
cobalt carbonate, CoCO3 | 118.94 |  |  |  | Irritant.
cobalt carbonate monohydrate, CoCO3.H2O | 136.96 |  |  |  | Irritant.
cobalt chloride hexahydrate, CoCl2.6H2O | 237.93 |  |  |  | Toxic
cobalt sulfate heptahydrate, CoSO4.7H2O | 281.1 |  |  |  | Toxic; irritant.
copper, Cu | 63.54 |  |  |  | -
copper carbonate basic CuCO3.Cu(OH)2 | 221.12 |  |  |  | Toxic; irritant
copper chloride dihydrate, CuCl2.2H2O | 170.48 |  |  |  | Irritant, corrosive.
copper nitrate hemipentahydrate, Cu(NO3)2.2.5H2O | 232.59 |  |  |  | Corrosive; oxidizer; toxic.
copper sulfate pentahydrate, CuSO4.5H2O | 249.69 |  |  |  | Toxic; irritant.
cream of tartar, KO2CCH(OH)CH(OH)CO2H, (+)-tartaric acid monopotassium salt, potassium hydrogen tartrate | 188.18 |  |  |  | Irritant. [α]20/D +10°, c = 2 in 10% HCl
1,3-cyclohexadiene, C6H8 | 80.13 |  |  |  | Flammable. Bp 80o; density 0.841 g/mL. | 1H | 13C
cyclohexane, C6H12 | 84.16 |  |  |  | Flammable, toxic. Bp 80.7 °C, d 0.779 g/mL
cyclohexanone, C6H10O | 98.14 |  |  |  | Flammable, harmful, irritant; Bp 155 °C, density 0.947 g/mL
1,5-cyclooctadiene, C8H12 | 108.18 |  |  |  | Flammable, irritant. Bp 149-150o; density 0.882 g/mL | 1H | 13C | DEPT
cyclooctatetraene, C8H8 | 104.15 |  |  |  | Flammable, irritant. Bp 142-142o; density 0.925 g/mL | 1H | 13C | DEPT
cyclopentadiene, C5H6 | 66.1 |  |  |  | Flammable, toxic. Distilled from dicyclopentadiene.
cyclopentanone, C5H8O | 84.12 |  |  |  | Flammable, irritant, Bp 130-131 °C
cyclopentyl methyl ether, C5H9OCH3 | 100.16 |  |  |  | Flammable, toxic. Bp106o; density 0.86 g/mL; flash point -1o | 1H | 13C | DEPT
deuterium oxide, D2O | 20.03 |  |  |  | Bp 101.4o; density 1.107 g/mL | nmr data of common solvents
1,2-diaminoethane, NH2CH2CH2NH2 | 60.1 |  |  |  | Flammable; corrosive; bp 118o; denisty 0.899 g/mL.
1,4-diazabicyclo[2.2.2]octane "DABCO", C6H12N2 | 112.17 |  |  |  | Irritant, flammable
Diazald, CH3C6H4SO2N(CH3)NO | 214.24 |  |  |  | Flammable, irritant.
dibenzoylmethane, (C6H5CO)2CH2 | 224.26 |  |  |  | Mp 75-79o | 1H | 13C | DEPT
dibenzylidene acetone, C17H14O | 234.29 |  |  |  | Irritant, mp 104-107 °C
dibenzylidene cyclopentanone, C19H16O | 260.33 |  |  |  | Irritant, mp 191-192 °C
1,4-dibromobutane, Br(CH2)4Br | 215.91 |  |  |  | Toxic; irritant; density 1.81 g/mL
dibromomethane, CH2Br2 | 173.83 |  |  |  | Irritant. Bp 96-98o; density 2.477 g/mL | 1H | 13C
1,5-dibromopentane, Br(CH2)5Br | 229.94 |  |  |  | Toxic, irritant, density 1.69 g/mL
3,4-dibromothiophene, C4H2Br2S | 241.93 |  |  |  | Irritant. Density 2.188 g/mL. | 1H | 13C | DEPT
4,4'-di-t-butyl-2,2'-dipyridyl, C18H24N2 | 268.4 |  |  |  | Toxic; mp 159-161 oC | 1H | 13C | DEPT
dichlorodimethylsilane, (CH3)2SiCl2 | 129.06 |  |  |  | Flammable; harmful; bp 70o; density 1.07 g/mL
1,2-dichloroethane, ClCH2CH2Cl | 98.96 |  |  |  | Flammable, carcinogen. Bp 83o; density 1.256 g/mL | 1H | 13C
dichloromethane, CH2Cl2 | 84.93 |  |  |  | Toxic; bp 39.8o; density 1.325 g/mL | nmr data of common solvents
dicyclopentadiene, C10H12 | 132.2 |  |  |  | Flammable, highly toxic. Bp 170o; density 0.986 g/mL | 1H | 13C | DEPT
diethyl ether, (CH3CH2)2O | 74.12 |  |  |  | Flammable liquid;toxic. Bp 34.6o; density 0.706 g/mL. | nmr data of common solvents
diethyl malonate, C2H5OC=OCH2C=OOC2H5 | 160.17 |  |  |  | Irritant; bp 199 °C, density 1.055 g/mL
diethylamine, (CH3CH2)2NH | 73.14 |  |  |  | Corrosive; flammable; bp 55o; density 0.707 g/mL | 1H | 13C | DEPT
diethylamine hydrochloride, (CH3CH2)2NH.HCl | 109.6 |  |  |  | Irritant.
diethyldiallylmalonate, (CH2=CHCH2)2C(CO2CH2CH3)2 | 240.3 |  |  |  | Irritant. Bp 128-130o; density 0.994 g/mL. | 1H | 13C | DEPT
N,N-diethylethylenediamine, (CH3CH2)2NCH2CH2NH2 | 116.2 |  |  |  | Corrosive; bp 152-154o; density 0.811 g/mL
diglyme, (H3COCH2CH2)2O | 134.17 |  |  |  | Flammable, toxic. Bp 162o; density 0.943 g/mL. | nmr data of common solvents
diiodomethane, CH2I2 | 267.84 |  |  |  | Toxic; irritant; density 3.33 g/mL
1,3-diiodopropane, ICH2CH2CH2I | 295.89 |  |  |  | Irritant. Bp 111-113o; density 2.576 g/mL. | 1H | 13C | DEPT
2,6-diisopropylaniline, [(CH3)2CH]2C6H3NH2 | 177.29 |  |  |  | Irritant. Bp 257o; density 0.94 g/mL | 1H | 13C
dimanganesedecacarbonyl, Mn2(CO)10 | 389.98 |  |  |  | Toxic. Mp 154o
1,2-dimethoxyethane (DME), (CH3OCH2)2 | 90.12 |  |  |  | Flammable, toxic. Bp 85o; density 0.867 g/mL. | nmr data of common solvents
dimethylamine, (CH3)2NH 40% in water | 45.08 |  |  |  | Corrosive; flammable; density 0.89 g/mL
N,N-dimethylbenzylamine, (C6H5)CH2N(CH3)2 | 135.21 |  |  |  | Flammable, corrosive, irritant. Bp 183-184o; density 0.90 g/mL | 1H | 13C
2,3-dimethylbutadiene, C6H10 | 82.14 |  |  |  | Flammable, Bp 68-69 °C
dimethyldichlorosilane, (CH3)2SiCl2 | 129.06 |  |  |  | Flammable; harmful; bp 70o; density 1.07 g/mL
N,N-dimethylformamide, (CH3)2NCHO | 73.09 |  |  |  | Flammable, toxic. Bp 153o; density 0.944 g/mL | nmr data of common solvents
dimethylfumarate, trans-(HCCOOCH3)2 | 144.13 |  |  |  | Irritant. Mp 102-106o
dimethylglyoxime, (CH3C=NOH)2 | 116.12 |  |  |  | Flammable, toxic. | 1H | 13C | DEPT | too insoluble in CDCl3 to see 13C signals
1,3-dimethylimidazolium iodide, C3H3N2Me2+ II- | 224.05 |  |  |  | Irritant. Mp 86o | 1H | 13C | DEPT | note: d4-methanol has solvent signals at d 3.31 (1H) and 49.00 (13C) and water at d 4.87 ppm
dimethylphenylsilane, SiH(Ph)Me2 | 136.27 |  |  |  | Flammable. Bp 157o, density 0.889 g/mL | 1H | 13C | DEPT
dimethylsulfoxide, (CH3)2SO | 78.13 |  |  |  | Toxic. Bp 189o; density 1.10 g/mL | nmr data of common solvents
dimethylsulfoxide-d6, (CH3)2SO | 84.17 |  |  |  | Toxic. Bp 189o; density 1.19 g/mL | nmr data of common solvents
2,4-dinitrophenylhydrazine, C6H3(NO2)2NHNH2 | 198.14 |  |  |  | Flammable solid, irritant. | 1H | 13C | DEPT | too insoluble in CDCl3 to see 13C signals
1,3-diphenylacetone, (C6H5CH2)2CO | 210.27 |  |  |  | Not a hazardous substance. Mp 32-34o
1,1-diphenyl-2-propyn-1-ol ("1,1-diphenylpropargyl alcohol"), (C6H5)2C(OH)CCH | 208.26 |  |  |  | Irritant. Bp 183o | 1H | 13C | DEPT
diphenyl ether, C12H10O | 170.21 |  |  |  | Toxic to aquatic life, mp 25-27 °C
diphenylmethylphosphine, (C6H5)2PCH3 | 200.22 |  |  |  | Irritant. Bp 120-122o; density 1.076 g/mL. | 1H | 13C | DEPT | 31P
1,1-diphenylpropargyl alcohol, (C6H5)2C(OH)CCH | 208.26 |  |  |  | Irritant. Bp 183o | 1H | 13C | DEPT
2,2'-dipyridyl, C10H8N2 | 156.18 |  |  |  | Toxic; irritant. | 1H | 13C
dithizone, C6H5NHNHCSN=NC6H5 | 256.33 |  |  |  | Irritant.
Dowex, acidic |  |  |  |  | Irritant
Dowex, basic |  |  |  |  | Irritant
ethanol, CH3CH2OH | 46.07 |  |  |  | Flammable liquid; irritant. Bp 78o; density 0.789 g/mL. | nmr data of common solvents
ether, (CH3CH2)2O | 74.12 |  |  |  | Flammable liquid;toxic. Bp 34.6o; density 0.706 g/mL. | nmr data of common solvents
ethyl acetate, CH3COOCH2CH3 | 88.11 |  |  |  | Flammable, irritant. Bp 76.5-77.5o; density 0.902 g/mL | nmr data of common solvents
ethyl acetoacetate, CH3C(=O)CH2C(=O)OC2H5 | 130.14 |  |  |  | Combustible. Bp 181 °C, d 1.029 g/mL
ethyl bromoacetate, BrCH2CO2C2H5 | 167 |  |  |  | Flammable, toxic; density 1.506 g/mL
ethyl 2-bromopropionate, CH3CHBrCOOC2H5 | 181.03 |  |  |  | flammable liquid; corrosive; density 1.394 g/mL; bp 156-160 °C
ethyl chloroacetate, ClCH2CO2C2H5 | 122.55 |  |  |  | Flammable; toxic; density 1.15 g/mL
ethylene, CH2=CH2 | 28.05 |  |  |  | Flammable, compressed gas, irritant.
ethylenediamine, NH2CH2CH2NH2 | 60.1 |  |  |  | Flammable; corrosive; bp 118o; density 0.899 g/mL. | 1H | 13C
ethylenediaminetetraacetic acid disodium salt dihydrate, Na2H2(CH2N(CH2COO)2)2.2H2O | 404.45 |  |  |  | Irritant.
ethyleneglycol dimethylether, (CH3OCH2)2 | 90.12 |  |  |  | Flammable, toxic. Bp 85o; density 0.867 g/mL.
europium chloride hexahydrate, EuCl3.6H2O | 366.41 |  |  |  | Irritant
ferric chloride, FeCl3.6H2O | 270.3 |  |  |  | Irritant; corrosive; hygroscopic.
ferric nitrate nonahydrate, Fe(NO3)3.9H2O | 404 |  |  |  | Irritant; oxidizer
ferrocene, Fe(C5H5)2 | 186.03 |  |  |  | Flammable, irritant.
ferrous ammonium sulfate hexahydrate, (NH4)2Fe(SO4)2.6H2O | 392.14 |  |  |  | Irritant
ferrous chloride tetrahydrate, FeCl2.4H2O | 198.81 |  |  |  | Irritant; corrosive; hygroscopic.
formaldehyde, ~37% CH2O in water | 30.06 |  |  |  | Highly toxic; corrosive.
furan, C4H4O | 68.07 |  |  |  | Flammable, harmful, irritant; Bp 32 °C
gallium, Ga | 69.72 |  |  |  | Corrosive. Mp 29.8o; bp 2403o
glass beads | - |  |  |  | -
glucose, C6H12O6 | 180.16 |  |  |  | fattening in excess, mp 150-152 °C
glucose pentaacetate, alpha, C16H22O11 | 390.34 |  |  |  | mp 109-111 °C, [α]20/D ≥+98.8°, c = 1 in ethanol
glucose pentaacetate, beta, C16H22O11 | 390.34 |  |  |  | mp 130-132 °C, [α]20/D -12.6°, c = 1 in ethanol
glyoxal, 40% aq. (CHO)2 | 58.04 |  |  |  | Toxic. Density 1.265 g/mL
Hammett phenols, variable formulae, as solutions in ethanol | - |  |  |  | Flammable, toxic.
heptane, CH3(CH2)5CH3 | 100.2 |  |  |  | Flammable, toxic. Bp 98o; density 0.684 g/mL/ | 1H | 13C | DEPT
trans,trans-hexa-2,4-dien-1-ol, CH3CH=CHCH=CHCH2OH | 98.14 |  |  |  | Harmful; toxic
1,1,1,3,3,3-hexamethyldisilazane, (CH3)3CSiNHSiC(CH3)3 | 161.39 |  |  |  | Flammable, corrosive. Density 0.765 g/mL | 1H | 13C | DEPT
hexanes, C6H14 | 86.18 |  |  |  | Flammable; hghly toxic. Density 0.672 g.mL-1; bp 68-70o | nmr data of common solvents
hydrazine monohydrate, 85% NH2NH2.H2O | 50.06 |  |  |  | Cancer suspect agent; highly toxic. Bp 120.1o; density 1.032 g/mL
hydrazine sulfate, H2NNH2.H2SO4 | 130.12 |  |  |  | Carcinogen, toxic.
hydrobromic acid, HBr | 80.91 |  |  |  | Highly toxic; corrosive. 47% by weight in water. Density is 1.49 g/mL.
hydrochloric acid, HCl | 36.46 |  |  |  | Highly toxic; corrosive. 12.1M is 37.2% by weight in water; density is 1.2 g/mL
hydrocinnamic acid, C6H5CH2CH2COOH | 150.17 |  |  |  | Irritant. Mp 45-48o
hydrogen chloride, HCl gas | 36.46 |  |  |  | Highly toxic; corrosive.
hydrogen chloride, 4M HCl in 1,4-dioxane | 36.46 |  |  |  | Toxic, corrosive. Density 1.05 g/mL
hydrogen peroxide, 30% H2O2 | 34.01 |  |  |  | Oxidizer, corrosive.
hydroiodic acid, HI | 127.91 |  |  |  | Corrosive. Density 1.701 g/mL
3-hydroxy-2-methyl-4-pyrone ("maltol"), C6H6O3 | 126.11 |  |  |  | Irritant.
3-(1-hydroxyethyl)aniline, C8H11NO | 137.18 |  |  |  | Irritant, toxic, mp 66-69 °C-
hydroxylamine hydrochloride, H2NOH.HCl | 69.49 |  |  |  | Corrosive, toxic.
8-hydroxyquinoline, C9H7NO | 145.16 |  |  |  | Irritant
iminodiacetic acid, HN(CH2COOH)2 | 133.1 |  |  |  | Irritant | 1H | 13C
iodine, I2 | 253.81 |  |  |  | Highly toxic; corrosive. Mp 113o.
iodine monochloride, 1 M in acetic acid, ICl | 162.36 |  |  |  | Very toxic, corrosive, sensitizer. Handle with extreme care.
2-iodobenzoic acid, IC6H4CO2H | 248.02 |  |  |  | Toxic; corrosive.
iron(II) ammonium sulfate hexahydrate, (NH4)2Fe(SO4)2.6H2O | 392.14 |  |  |  | Irritant
iron(II) chloride tetrahydrate, FeCl2.4H2O | 198.81 |  |  |  | Irritant; corrosive; hygroscopic.
iron(III) chloride hexahydrate, FeCl3.6H2O | 270.3 |  |  |  | Irritant; corrosive; hygroscopic.
iron(III) nitrate nonahydrate, Fe(NO3)3.9H2O | 404 |  |  |  | Irritant; oxidizer
ironpentacarbonyl, Fe(CO)5 | 195.9 |  |  |  | Flammable, toxic. Bp 103o; density 1.490 g/mL
isoamyl nitrite, (CH3)2CHCH2CH2ONO | 117.15 |  |  |  | Highly flammable; toxic; density 0.872 g/mL
isobutylamine, (CH3)2CHCH2NH2 | 73.14 |  |  |  | Corrosive, flammable, toxic. Bp 64-71o; density 0.736 g/mL | 1H | 13C | DEPT
isoprene, CH2=CHC(CH3)=CH2 | 68.12 |  |  |  | Flammable. Bp 34 °C, density 0.681 g/mL
isopropanol, (CH3)2CHOH | 60.1 |  |  |  | Flammable. Bp 82 oC; density 0.785 g/mL | nmr data of common solvents
lead, Pb | 207.2 |  |  |  | Toxic
lead carbonate, basic Pb(OH)2.2PbCO3 | 775.63 |  |  |  | Toxic
lead(II,IV) oxide, red lead, Pb3O4 | 685.6 |  |  |  | Toxic; irritant; oxidizer.
leuco dye powder | - |  |  |  | clearing point 31oC
limonene, C10H16 | 136.23 |  |  |  | Flammable, irritant, Bp 176-177 °C
liquid nitrogen, LN2 | 28.01 |  |  |  | Cryogenic hazard, very cold, Bp -196 °C
lithium, Li | 6.94 |  |  |  | Releases flammable gas in contact with water; causes severe burns
lithium aluminum hydride (LAH), LiAlH4 | 37.95 |  |  |  | Flammable solid, water reactive, toxic, corrosive, dust hazard. Mp 125 °C (dec), d 0.92 g/mL
lithium carbonate, Li2CO3 | 73.89 |  |  |  | Irritant.
magnesium, Mg | 24.31 |  |  |  | Flammable; irritant.
magnesium sulfate, anhydrous MgSO4 | 120.37 |  |  |  | Hygroscopic.
maleic anhydride, C4H2O3 | 98.06 |  |  |  | Harnful; severe burns; sensitizer
malonic acid, CH2(COOH)2 | 104.06 |  |  |  | Toxic; corrosive.
maltol, C6H6O3 | 126.11 |  |  |  | Irritant.
manganese chloride tetrahydrate, MnCl2.4H2O | 197.91 |  |  |  | Toxic.
manganese dioxide, MnO2 | 86.94 |  |  |  | Toxic.
menthol, C10H20O, 2-Isopropyl-5-methylcyclohexanol | 156.27 |  |  |  | Irritant, mp 34-36o
mercuric acetate, Hg(CH3CO2)2 | 318.68 |  |  |  | Highly toxic.
mercury, Hg | 200.59 |  |  |  | Highly toxic.
mesitylene, C6H3(CH3)3 | 120.19 |  |  |  | Flammable, toxic. Bp 163-166o; density 0.864 g/mL | 1H | 13C | DEPT
2-mesitylmagnesium bromide solution, 1.0 M in THF | 223.39 |  |  |  | Flammable, reacts violently with water.
methallyl chloride, H2C=C(CH3)CH2Cl | 90.55 |  |  |  | Flammable, corrosive, toxic. Bp 71-72o; density 0.925 g/mL | 1H | 13C | DEPT
methanol, CH3OH | 32.04 |  |  |  | Flammable liquid; toxic. Bp 64.7o. Density is 0.791 g/mL. | nmr data of common solvents
p-methoxybenzaldehyde, CH3OC6H4CHO (aka: p-anisaldehyde) |  |  |  |  | Toxic. Bp 248 °C
2-methoxyethanol, CH3OCH2CH2OH | 76.09 |  |  |  | Flammable, toxic. Bp 124-125o; density 0.965 g/mL. | 1H | 13C
2-methoxyethyl ether ("diglyme"), (H3COCH2CH2)2O | 134.17 |  |  |  | Flammable, toxic. Bp 162o; density 0.943 g/mL. | nmr data of common solvents
4-methoxyphenol, CH3OC6H4OH | 124.14 |  |  |  | Toxic, irritant. Mp 55-57 °C
4-methoxyphenylboronic acid, CH3OC6H4B(OH)2 | 151.96 |  |  |  | Toxic, irritant. Mp 204-206 °C | 1H | 13C | DEPT
methyl acrylate, CH2=CHCOOCH3 | 86.09 |  |  |  | Flammable, lachrymator. Bp 80o; density 0.956 g/mL.
methyl methacrylate, CH2=C(CH3)COOCH3 | 100.12 |  |  |  | Highly flammable; irritant; density 0.936 g/ml
4-methylacetophenone, CH3C6H4C=OCH3 | 134.18 |  |  |  | Harmful if swallowed, irritant; density 1.004 g/mL
methylcyclopentadienylmanganesetricarbonyl, CH3C5H4Mn(Co)3 | 218.09 |  |  |  | Highly toxic. Density 1.38 g/mL. | 1H | 13C | DEPT
methyldiphenylphosphine ("diphenylmethylphosphine"), (C6H5)2PCH3 | 200.22 |  |  |  | Irritant. Bp 120-122o; density 1.076 g/mL. | 1H | 13C | DEPT | 31P
2-methylfuran, C5H6O | 82.1 |  |  |  | Flammable, very toxic. Bp 63-66 °C, d 0.91 g/mL
N-methylmaleimide, C5H5NO2 | 111.1 |  |  |  | Harmful, irritant, mp 94-96 °C
N-methyl-N-nitroso-p-toluene sulfonamide ("Diazald"), CH3C6H4SO2N(CH3)NO | 214.24 |  |  |  | Flammable, irritant.
4-methyl-2-pentanol, C6H14O | 102.17 |  |  |  | Flammable, irritant. Bp 132 °C, density 0.802 g/mL
methylpentene alkenes, C6H12 | 84.16 |  |  |  | Flammable, irritant. Bp 54-68 °C
2-Methyl-1-phenyl-2-propanol, C10H14O | 150.22 |  |  |  | Harmful if swallowed, mp 23-25 °C
2-methyltetrahydrofuran, C5H10O | 86.13 |  |  |  | Flammable, irritant. Density 0.854 g/mL; bp 78-70o
methyltriphenylphosphonium bromide, (C6H5)3PCH3 Br | 357.22 |  |  |  | Toxic, irritant, harmful
molecular sieves | - |  |  |  | -
molybdenumhexacarbonyl, Mo(CO)6 | 264 |  |  |  | Highly toxic. Volatile solid.
2-naphthol, C10H7OH | 144.17 |  |  |  | Corrosive, irritant, toxic. Mp 120-122 °C
nickel acetate tetrahydrate, Ni(O2CCH3)2.4H2O | 248.84 |  |  |  | Toxic, carcinogen.
nickel bromide trihydrate, NiBr2.3H2O | 272.55 |  |  |  | Carcinogen, irritant, toxic to aquatic life.
nickel chloride hexahydrate, NiCl2.6H2O | 237.69 |  |  |  | Carcinogen.
nickel nitrate hexahydrate, Ni(NO3)2.6H2O | 290.79 |  |  |  | Oxidizer, corrosive, carcinogen.
nickel sulfate hexahydrate, NiSO4.6H20 | 262.85 |  |  |  | Carcinogen.
nickelocene (aka: bis(cyclopentadienyl)nickel(II)), (C5H5)2Ni | 188.88 |  |  |  | Flammable, toxic.
nitric acid, HNO3 | 63.01 |  |  |  | Highly toxic; corrosive, oxidizer. 15.9M is 70.4% by weight in water; density is 1.413 g/mL
3-nitroacetophenone, C8H7NO3 | 165.15 |  |  |  | Irritant, toxic, mp 76-78 °C
4-nitroaniline, O2NC6H4NH2 | 138.12 |  |  |  | Toxic, mp 146-149 °C
3-nitrobenzaldehyde, C7H5NO3 | 151.12 |  |  |  | Strong irritant, mp 55-58 °C
4-nitrobenzyl bromide, BrCH2(C6H4)NO2 | 216.03 |  |  |  | Corrosive. Mp 96-99o | 1H | 13C | DEPT
nitromethane, CH3NO2 | 61.04 |  |  |  | Flammable, irritant. Bp 101.2o; density 1.127 g/mL
1-(3-nitrophenyl)ethanol, C8H9NO3 | 167.16 |  |  |  | Irritant, toxic, mp 60-61 °C
b-nitrostyrene, C8H7NO2 | 149.15 |  |  |  | Irritant, toxic, mp 55-58 °C
1-octene, CH3(CH2)5CH=CH2 | 112.21 |  |  |  | Flammable, highly toxic. Bp 122-123oC; density 0.715 g/mL. | 1H | 13C | DEPT
oxalic acid dihydrate, C2O4H2.2H2O | 126.07 |  |  |  | Corrosive, irritant.
Oxone ® , KHSO5 · 0.5KHSO4 · 0.5K2SO4 | 307.38 |  |  |  | Corrosive, irritant, toxic to aquatic life.
palladium chloride, PdCl2 | 177.31 |  |  |  | Toxic.
paraformaldehyde, HO(CH2O)nH | 30.03 monomer |  |  |  | Flammable, corrosive, toxic. | too insoluble in CDCl3 or d6-acetone to record nmr
pentane, C5H12 | 72.15 |  |  |  | Flammable, highly toxic. Bp 35-36o; density 0.626 g/mL | nmr data of common solvents
2,4-pentanedione, CH2(COCH3)2 | 100.12 |  |  |  | Flammable, toxic. Bp 140o; density 0.975 g/mL
pentyl nitrite, (CH3)2CHCH2CH2ONO | 117.15 |  |  |  | Highly flammable; toxic; density 0.872 g/mL
phenanthrene, C14H10 | 178.23 |  |  |  | Irritant, toxic to aquatic life
1,10-phenanthroline, C12H8N2 | 180.21 |  |  |  | Toxic; hygroscopic | 1H | 13C
1,10-phenanthroline monohydrate, C12H8N2.H2O | 198.22 |  |  |  | Toxic | 1H | 13C
sec-phenethyl alcohol, C6H5CH(OH)CH3 (aka: 1-phenylethanol) | 122.16 |  |  |  | Corrosive, irritant. Bp 204o; density 1.012 g/mL. | 1H | 13C | DEPT
phenylacetaldehyde, C8H8O | 120.15 |  |  |  | Harmful, irritant
phenylacetylene, C6H5CCH | 102.13 |  |  |  | Flammable, carcinogen. Bp 142-144o; density 0.930 g/mL | 1H | 13C
phenyldimethylsilane, SiH(Ph)Me2 | 136.27 |  |  |  | Flammable. Bp 157o, density 0.889 g/mL | 1H | 13C | DEPT
1,2-phenylenediamine, C6H4(NH2)2 | 108.14 |  |  |  | Toxic, carcinogen. Mp 108o | 1H | 13C | DEPT
1-phenylethanol, C6H5CH(OH)CH3 (aka: sec-phenethyl alcohol) | 122.16 |  |  |  | Corrosive, irritant. Bp 204o; density 1.012 g/mL. | 1H | 13C | DEPT
sec-phenylethanol, C6H5CH(OH)CH3 | 122.16 |  |  |  | Corrosive, irritant. Bp 204o; density 1.012 g/mL. | 1H | 13C | DEPT
phenylhydrazine, C6H5NHNH2 | 108.14 |  |  |  | Toxic. Mp 18-21o | 1H | 13C
phenylmagnesium bromide, 3 M in diethyl ether, C6H5MgBr | 181.31 |  |  |  | Flammable, water reactive, toxic, corrosive. Density 1.134 g/mL
phosphoric acid, H3PO4 | 98 |  |  |  | Highly toxic; corrosive. 14.8M is 85.5% by weight in water; density is 1.685 g.ml-1
phosphorus pentachloride, PCl5 | 208.24 |  |  |  | Highly toxic, corrosive, moisture sensitive | 31P | note: 31P (non-decoupled) spectrum showed no coupling at -82 ppm
phosphorus trichloride, PCl3 | 137.33 |  |  |  | Highly toxic; corrsoive; bp 74-78o; density = 1.574 g/mL.
α-pinene, C10H16 | 136.23 |  |  |  | flammable liquid; irritant. Bp 155-156 °C; density 0.858 g/mL.
piperidine, C5H10NH | 85.15 |  |  |  | Flammable, corrosive, toxic. Bp 106o; density 0.862 g/mL | 1H | 13C | DEPT
platinum, Pt | 195.08 |  |  |  | -
potassium acetate, KO2CCH3 | 98.14 |  |  |  | Hygroscopic.
potassium antimonyl tartrate trihrydrate, C8H4K2O12Sb2 · 3H2O | 667.87 |  |  |  | Toxic, irritant.
potassium bromide, KBr | 119 |  |  |  | Irritant, hygroscopic.
potassium carbonate, anhydrous K2CO3 | 138.21 |  |  |  | Irritant, hygroscopic.
potassium carbonate sesquihydrate, K2CO3.1.5H2O | 165.23 |  |  |  | Irritant.
potassium chloride, KCl | 74.55 |  |  |  | Irritant; hygroscopic.
potassium chromium(III) sulfate dodecahydrate, KCr(SO4)2.12H2O | 499.39 |  |  |  | Irritant.
potassium dichromate, K2Cr2O7 | 294.18 |  |  |  | Oxidizer, corrosive, highly toxic.
potassium hexafluorophosphate, KPF6 | 184.06 |  |  |  | Corrosive.
potassium hydrogen tartrate, KO2CCH(OH)CH(OH)CO2H, ("cream of tartar"), (+)-tartaric acid monopotassium salt | 188.18 |  |  |  | Irritant. [α]20/D +10°, c = 2 in 10% HCl
potassium hydroxide, KOH | 56.11 |  |  |  | Toxic; corrosive.
potassium iodate, KIO3 | 214 |  |  |  | Irritant; oxidizer
potassium iodide, KI | 166 |  |  |  | Irritant
potassium oxalate monohydrate, K2C2O4.H2O | 184.23 |  |  |  | Irritant
potassium permanganate, KMnO4 | 158.04 |  |  |  | Oxidizer; corrosive.
potassium persulfate, K2S2O8 | 270.32 |  |  |  | Oxidizer, carcinogen, toxic.
potassium phosphate, anhydrous, K3PO4 | 212.27 |  |  |  | Corrosive, irritant.
potassium (+)-tartrate hemihydrate, K2(C4H4O6). 0.5H2O | 235.28 |  |  |  | Irritant
potassium (+)-tartrate, anhydrous K2(C4H4O6) | 226.28 |  |  |  | Irritant
potassium (+)-tartrate monohydrate, K2(C4H4O6).H2O | 244.28 |  |  |  | Irritant
potassium t-butoxide, (CH3)3COK | 112.21 |  |  |  | Flammable solid; causes burns
potassium thiocyanate, KSCN | 97.18 |  |  |  | Irritant.
potassium trisoxalatochromate(III) trihydrate, K3Cr(C2O4)3.3H2O | 487.41 |  |  |  | Irritant, hygroscopic.
2-propanol, (CH3)2CHOH | 60.1 |  |  |  | Irritant; flammable; bp 82o; density 0.785 g/mL | nmr data of common solvents
propenal (acrolein), CH2CHC(=O)H | 56.06 |  |  |  | Flammable, very toxic, corrosive. Bp 56 °C, d 0.839 g/mL
propionic acid, CH3CH2CO2H | 74.08 |  |  |  | Combustible, corrosive. Bp 141 °C, d 0.993 g/mL
pyrazole, C3H4N2 | 68.08 |  |  |  | Irritant. Mp 67-70o | 1H | 13C
pyridine, C5H5N | 79.1 |  |  |  | Flammable, irritant. Bp 115o; density 0.978 g/mL | nmr data of common solvents
pyridinium tribromide, [C5H5NH]Br3 | 319.82 |  |  |  | Corrosive, toxic.
ruthenium chloride trihydrate, RuCl3.3H2O | 261.47 |  |  |  | Corrosive, hygroscopic
rutheniumdodecacarbonyl, Ru3(CO)12 | 639.34 |  |  |  | Irritant.
salicylaldehyde, ortho-C6H4(CHO)(OH) | 122.12 |  |  |  | Toxic. Bp 197o; density 1.146 g/mL | 1H | 13C | DEPT
L-selectride, 1 M in THF, Lithium tri-sec-butylborohydride, Li[CH(CH3)CH2CH3]3BH | 190.1 |  |  |  | Pyrophoric, water reactive, toxic, corrosive. Density 0.898 g/mL
selenium, Se | 78.96 |  |  |  | Toxic; irritant.
silcone oil, [-Si(CH3)2O-]n | large |  |  |  | Irritant. d 0.967 g/mL
silica, SiO2 | 60.08 |  |  |  | Inhalation hazard.
silver nitrate, AgNO3 | 169.87 |  |  |  | Oxidizer; corrosive, toxic.
silver(I) oxide, Ag2O | 231.74 |  |  |  | Strong oxidizer, toxic to aquatic life, can cause fires or explosions; solid.
sodium, Na | 22.99 |  |  |  | Flammable solid, corrosive. Reacts violently with water.
sodium acetate, anhydrous CH3COONa | 82.03 |  |  |  | Hydroscopic
sodium acetate trihydrate, CH3COONa.3H2O | 136.08 |  |  |  | -
sodium bicarbonate, NaHCO3 | 84.01 |  |  |  | -
sodium bis(trimethylsilyl)amide, 1M in THF, [(CH3)3Si]2NNa | 183.37 |  |  |  | Flammable; severe burns
sodium bisulfite, NaHSO3 | 104.06 |  |  |  | Irritant; corrosive.
sodium borohydride, NaBH4 | 37.83 |  |  |  | Corrosive, toxic. | 1H
sodium bromide, NaBr | 102.89 |  |  |  | -
sodium carbonate, anhydrous Na2CO3 | 105.99 |  |  |  | Irritant
sodium carbonate monohydrate, Na2CO3.H2O | 124 |  |  |  | Irritant
sodium chlorate, NaClO3 | 106.44 |  |  |  | Oxidizer, irritant. Mp 248 °C.
sodium chloride, NaCl | 58.44 |  |  |  | -
sodium citrate dihydrate, HOC(COONa)(CH2COONa)2·2H2O | 294.1 |  |  |  | -
sodium ethoxide, CH3CH2ONa | 68.05 |  |  |  | Flammable solid, self-heating; corrosive. Will set fire in contact with water.
sodium hexafluorophosphate, NaPF6 | 167.95 |  |  |  | Corrosive, toxic
sodium hexamethyldisilazane (sodium bis(trimethylsilyl)amide), 1.0 M in THF, C6H18NSiNa | 183.37 |  |  |  | Flammable, corrosive, toxic
sodium hydrogen carbonate, NaHCO3 | 84.01 |  |  |  | -
sodium hydroxide, NaOH | 40 |  |  |  | Toxic; corrosive.
sodium iodide, NaI | 149.89 |  |  |  | Toxic
sodium methoxide, NaOMe | 54.02 |  |  |  | Flammable solid, corrosive.
sodium methoxide, 25% NaOMe in methanol | 54.02 |  |  |  | Flammable, corrosive, toxic. Density 0.945 g/mL.
sodium molybdate dihydrate, Na2MoO4.2H2O | 241.95 |  |  |  | Irritant
sodium nitrate, NaNO3 | 84.99 |  |  |  | Oxidizer, irritant.
sodium nitrite, NaNO2 | 69 |  |  |  | Toxic; oxidizer
sodium sulfate, anhydrous Na2SO4 | 142.04 |  |  |  | Irritant; hygroscopic.
sodium tetraphenylborate, NaB(C6H5)4 | 342.22 |  |  |  | Toxic | 1H | 13C | DEPT
sodium thiocyanate, NaSCN | 81.07 |  |  |  | Irritant.
sodium thiosulfate, anhydrous Na2S2O3 | 158.11 |  |  |  | Irritant
sodium tungstate dihydrate, Na2WO4.2H2O | 329.85 |  |  |  | Toxic.
spearmint oil | -- |  |  |  | Irritant
starch, (C6H10O5)n | - |  |  |  | -
stearic acid, CH3(CH2)16COOH | 284.48 |  |  |  | -
trans-stilbene, C6H5CH=CHC6H5 | 180.25 |  |  |  | Toxic, irritant. Mp 123-125o
sulfur, S8 | 256.56 |  |  |  | Flammable
sulfur dioxide, SO2 | 64.06 |  |  |  | Corrosive, toxic compressed gas.
sulfuric acid, H2SO4 | 98.08 |  |  |  | Highly toxic; corrosive. 18M is 96% by weight in water; density is 1.84 g.ml-1
(-) or D-tartaric acid, HO2CCH(OH)CH(OH)CO2H | 150.09 |  |  |  | Irritant. [α]20/D −12°, c = 20 in H2O
(+) or L-tartaric acid, HO2CCH(OH)CH(OH)CO2H | 150.09 |  |  |  | Irritant. [α]20/D +12.4°, c = 20 in H2O
(+)-tartaric acid monopotassium salt, KO2CCH(OH)CH(OH)CO2H, ("cream of tartar"), potassium hydrogen tartrate | 188.18 |  |  |  | Irritant. [α]20/D +10°, c = 2 in 10% HCl
(+)/(-) or racemic tartaric acid, HO2CCH(OH)CH(OH)CO2H | 150.09 |  |  |  | Irritant
Tempo, C9H18NO | 156.25 |  |  |  | Corrosive. Mp 36-38o
g-terpinene, (1-Isopropyl-4-methyl-1,4-cyclohexadiene), 1,4-CH3(C6H6)CH(CH3)2 | 136.23 |  |  |  | Flammable, irritant. Bp 182o; density 0.85 g/mL. | 1H | 13C | DEPT
terpineol, C10H18O | 154.25 |  |  |  | Irritant, Bp 213-218 °C
terpineol alkenes, C10H16 | 136.24 |  |  |  | Irritant, Bp 170-184 °C
tetrabutylammonium bromide, [N(CH2CH2CH2CH3)4]Br | 322.37 |  |  |  | Irritant; hygroscopic. | 1H | 13C
tetrabutylammonium chloride hydrate, [N(CH2CH2CH2CH3)4]Cl.xH2O | 277.92 anhydrous |  |  |  | Irritant | 1H | 13C | DEPT
tetrabutylammonium hexafluorophosphate, [N(CH2CH2CH2CH3)4] PF6 | 387.43 |  |  |  | Irritant
tetrafluoroboric acid, aq 48% HBF4 | 87.81 |  |  |  | Toxic; corrosive; denisty 1.4 g/mL
tetrahydrofuran, C4H8O, THF | 72.11 |  |  |  | Flammable. Bp 65-67o; density 0.889 g/mL | nmr data of common solvents
tetrahydropyran, C5H10O | 86.13 |  |  |  | Highly flammable, irritant; bp 88 °C, density 0.881 g/mL
3,4,7,8-tetramethyl-1,10-phenanthroline, C16H16N2 | 236.31 |  |  |  | Irritant.
2,2,6,6-tetramethyl-1-piperidinyloxyl ("Tempo"), C9H18NO | 156.26 |  |  |  | Corrosive. Mp 36-38o
tetramethylammonium hydroxide, 25% (CH3)4N(OH) in water | 91.15 |  |  |  | Toxic; corrosive. Density = 1.016 g/mL
2-thenoyltrifluoroacetone, C8H5F3O2S | 222.18 |  |  |  | Irritant
tin, Sn | 118.71 |  |  |  | Irritant.
tin (II) chloride dihydrate, SnCl2.2H2O | 225.65 |  |  |  | Corrosive, irritant.
tin (IV) iodide, SnI4 | 626.33 |  |  |  | Corrosive, toxic, moisture sensitive.
titanium tetrachloride, 1M TiCl4 in toluene | 189.68 |  |  |  | Flammable, corrosive, toxic. Density 0.964 g/mL.
titanium(III) chloride (in HCl, 20% by weight aqueous solution), TiCl3 | 154.23 |  |  |  | Corrosive
p-tolualdehyde, CH3C6H4CHO | 120.15 |  |  |  | Irritant. | 1H | 13C | DEPT
p-tolualdehyde phenylhydrazone, C6H5NHN=CH(C6H4)CH3 | 210.27 |  |  |  | Irritant. | 1H | 13C | DEPT
toluene, C6H5CH3 | 92.14 |  |  |  | Flammable liquid; toxic. Bp 110o. Density 0.865 g/mL. | nmr data of common solvents
p-toluenesulfonic acid monohydrate, CH3C6H4SO3H · H2O | 190.22 |  |  |  | Corrosive, causes burns, severe irritant; mp 103-106 °C.
m-toluic acid, C8H8O2 | 136.15 |  |  |  | Irritant, harmful if swallowed
tricyclohexylphosphine, P(C6H11)3 | 280.43 |  |  |  | Irritant. Mp 81-83o | 1H | 13C | DEPT | 31P
triethyl orthoacetate, CH3C(OC2H5)3 | 162.23 |  |  |  | Flammable, toxic. Bp 142 °C, d 0.885 g/mL
triethyl orthoformate, HC(OC2H5)3 | 148.2 |  |  |  | Flammable, irritant. Density 0.891 g/mL
triethyl phosphonoacetate, (C2H5O)2P(O)CH2CO2C2H5 | 224.19 |  |  |  | Density 1.13 g/mL
triethylaluminum, 1M Al(C2H5)3 in hexanes | 114.16 |  |  |  | Flammable, corrosive, toxic. Density 0.692 g/mL.
triethylamine, N(CH2CH3)3 | 101.19 |  |  |  | Flammable, corrosive. Density 0.726 g/mL | nmr data of common solvents
N,N,N'-trimethylethylenediamine, (CH3)2NCH2CH2N(H)CH3 | 102.18 |  |  |  | Flammable, corrosive. Density 0.786 g/mL, Bp 116-118 °C | 1H | 13C | DEPT
triphenylphosphine, PPh3 | 262.29 |  |  |  | Irritant | 1H | 13C | 31P
tris(ethylenediamine)chromium (III) chloride, (H2NCH2CH2NH2)3CrCl3 | 338.65 |  |  |  | Irritant
tris(ethylenediamine)cobalt (III) iodide monohydrate, (H2NCH2CH2NH2)3CoI3.H2O | 637.96 |  |  |  | Irritant
tris(p-tolyl)phosphine, P(C6H4CH3)3 | 304.37 |  |  |  | Irritant.
tungsten hexacarbonyl, W(CO)6 | 351.9 |  |  |  | Toxic. Volatile solid. |  | 13C CDCl3 | 13C d6-acetone
uranium oxynitrate ("uranyl nitrate"), UO2(NO3)2.6H2O | 502.13 |  |  |  | alpha-emitter; highly toxic.
uranyl nitrate hexahydrate, UO2(NO3)2.6H2O | 502.13 |  |  |  | alpha-emitter; highly toxic.
urea, NH2CONH2 | 60.06 |  |  |  | Irritant
vanadium oxide, V2O5 | 181.88 |  |  |  | Corrosive, toxic.
vanadium(III) chloride, VCl3 | 157.3 |  |  |  | Corrosive, moisture-sensitive.
vanillin, 4-(HO)C6H3-3-(OCH3)CHO | 152.15 |  |  |  | Irritant. Mp 80-83.5o
water, H2O | 18.02 |  |  |  | Consider the hazards of the solute | nmr data of common solvents
water-d2, D2O | 20.03 |  |  |  | Bp 101.4o; density 1.107 g/mL | nmr data of common solvents
p-xylene, C6H4(CH3)2 | 106.17 |  |  |  | Flammable; harmful. Bp 138.4o; density 0.861 g/mL
xylenes, C6H4(CH3)2 mixture of o,m,p-isomers | 106.17 |  |  |  | Flammable, irritant. Bp 137-140o; density 0.86 g/mL. | 1H | 13C | DEPT
zinc, Zn | 65.39 |  |  |  | Flammable solid, moisture sensitive, toxic.
References:
1. LMNO Engineering MW calculator, http://www.lmnoeng.com/molecule.htm, last accessed May 21, 2025 | [5 empty] | link
2. Sigma-Aldrich, http://www.sigmaaldrich.com/canada-english.html, last accessed May 21, 2025 | [5 empty] | link
3. NMR data of common solvents, http://web.uvic.ca/~berryde/commonfiles/appendix5.pdf, last accessed May 21, 2025 | [5 empty] | link
last updated May 22, 2025